## Job Enquiry Codes
| VIC, QLD AND SA DEFINITION AND USAGE | [5 empty] | VIC, QLD AND SA DEFINITION AND USAGE - RESPONSE ACTIVITIES |  |  |  | WA DEFINITIONS AND USAGE
ENQUIRY CODE | BRIEF DESCRIPTION | DETAIL DESCRIPTION | PRIORITY | MIRN - Mandatory (M) Not Required (N) NOTE - The values in this column is relevant to Retailer initiated Service Orders. | VALID REQUESTOR | For relevant Enquiry Codes, successful completion will result in the following MIRN and Meter status changes. | Completion Code Completed (SA Only) | Completion Code Can't do | Completion Code No Access | Completion Code Cancel | WA BRIEF DESCRIPTION | WESTERN AUSTRALIA DETAILED DESCRIPTION | MIRN | WA Comments | Completion Code Completed | Completion Code Can't do | Completion Code No Access | Completion Code Cancel
AML | Attach Locks/Plugs to Meter for Debt | Used to request attachment of Locks or Plugs (wad) to the meter when a customer has not paid account and Retailer has exhausted other avenues to recover debt. This will prevent use of gas. | C | M | Current FRO | MIRN status = Decommissioned, Meter status = Plugged. Meter physically plugged or locked, | 10-23-(51 or 53 or 58) | 10-98 74-98 74-30 | 70-30 | 74-98 | Apply Meter Lock | Only used for applying Meter Locks. If meter cannot be locked will result in failure of SO. To escalate use MRM to remove regulator, TCI to install TAC device or DSD to cut Service. NO may also initiate for safety reasons and then provides the AML Service Order Response to the Current user. The successful completion of this service order will result in: meter valve physically locked, MIRN status = Decommissioned. | M | Only used for applying Meter Locks. If meter cannot be locked will result in failure of SO. To escalate use MRM to remove regulator, TCI to install TAC devide or DSD to cut Service. NO does not care why, does not have to be for debt. NO may also initiate for safety reasons and provides the AML Service Order Response to the Current user | 10-23 | 10-98 | 70-30 | 74-98
AMLN | Attach Locks/Plugs to Meter for Non-Payment | Used to request attachment of Locks or Plugs (wad) to the meter which will prevent the use of gas. This is to be used when a customer has not paid their account. | C | M | Current FRO | MIRN status = Decommissioned, Meter status = Plugged. Meter physically plugged or locked, | 10-23-(51 or 53 or 58) | 10-98 74-98 74-30 | 70-30 | 74-98 | Attach Locks/Plugs to Meter for Non-Payment | Used to request attachment of Locks or Plugs (wad) to the meter which will prevent the use of gas. This is to be used when a customer has not paid their account. | M | Only used for applying Meter Locks. If meter cannot be locked will result in failure of SO. To escalate use MRM to remove regulator, TCI to install TAC devide or DSD to cut Service. NO does not care why, does not have to be for debt. NO may also initiate for safety reasons and provides the AML Service Order Response to the Current user | 10-23 | 10-98 | 70-30 | 74-98
AMLU | Attach Locks/Plugs to Meter for Unauthorised usage (ie non-identification) | Used to request attachment of Locks or Plugs (wad) to the meter which will prevent the use of gas. This is to be used when a customer has not contacted the retailer to set up an account. | C | M | Current FRO | MIRN status = Decommissioned, Meter status = Plugged. Meter physically plugged or locked, | 10-23-(51 or 53 or 58) | 10-98 74-98 74-30 | 70-30 | 74-98 | Attach Locks/Plugs to Meter for Unauthorised usage (ie non-identification) | Used to request attachment of Locks or Plugs (wad) to the meter which will prevent the use of gas. This is to be used when a customer has not contacted the retailer to set up an account. | M | Only used for applying Meter Locks. If meter cannot be locked will result in failure of SO. To escalate use MRM to remove regulator, TCI to install TAC devide or DSD to cut Service. NO does not care why, does not have to be for debt. NO may also initiate for safety reasons and provides the AML Service Order Response to the Current user | 10-23 | 10-98 | 70-30 | 74-98
AMLB | Attach Locks/Plugs to Meter for breach of contract. | Used to request attachment of Locks or Plugs (wad) to the meter which will prevent the use of gas. This is to be used when a a customer has continued to breach their contract. | C | M | Current FRO | MIRN status = Decommissioned, Meter status = Plugged. Meter physically plugged or locked, | 10-23-(51 or 53 or 58) | 10-98 74-98 74-30 | 70-30 | 74-98 | Attach Locks/Plugs to Meter for breach of contract. | Used to request attachment of Locks or Plugs (wad) to the meter which will prevent the use of gas. This is to be used when a a customer has continued to breach their contract. | M | Only used for applying Meter Locks. If meter cannot be locked will result in failure of SO. To escalate use MRM to remove regulator, TCI to install TAC devide or DSD to cut Service. NO does not care why, does not have to be for debt. NO may also initiate for safety reasons and provides the AML Service Order Response to the Current user | 10-23 | 10-98 | 70-30 | 74-98
AMLI | Attach Locks/Plugs to Meter for illegal usage. | Used to request attachment of Locks or Plugs (wad) to the meter which will prevent the use of gas. This is to be used when a customer continues to illegally use gas. | C | M | Current FRO | MIRN status = Decommissioned, Meter status = Plugged. Meter physically plugged or locked, | 10-23-(51 or 53 or 58) | 10-98 74-98 74-30 | 70-30 | 74-98 | Attach Locks/Plugs to Meter for illegal usage. | Used to request attachment of Locks or Plugs (wad) to the meter which will prevent the use of gas. This is to be used when a customer continues to illegally use gas. | M | Only used for applying Meter Locks. If meter cannot be locked will result in failure of SO. To escalate use MRM to remove regulator, TCI to install TAC devide or DSD to cut Service. NO does not care why, does not have to be for debt. NO may also initiate for safety reasons and provides the AML Service Order Response to the Current user | 10-23 | 10-98 | 70-30 | 74-98
AMLC | Attach Locks/Plugs to Meter at the request of a customer | Used to request attachment of Locks or Plugs (wad) to the meter which will prevent the use of gas. This is to be used when the customer requests a site be disconnected. | C | M | Current FRO | MIRN status = Decommissioned, Meter status = Plugged. Meter physically plugged or locked, | 10-23-(51 or 53 or 58) | 10-98 74-98 74-30 | 70-30 | 74-98 | Attach Locks/Plugs to Meter at the request of a customer | Used to request attachment of Locks or Plugs (wad) to the meter which will prevent the use of gas. This is to be used when the customer requests a site be disconnected. | M | Only used for applying Meter Locks. If meter cannot be locked will result in failure of SO. To escalate use MRM to remove regulator, TCI to install TAC devide or DSD to cut Service. NO does not care why, does not have to be for debt. NO may also initiate for safety reasons and provides the AML Service Order Response to the Current user | 10-23 | 10-98 | 70-30 | 74-98
AMLM | Attach Locks/Plugs to Meter at the request of a retailer when a customer is moving out | Used to request attachment of Locks or Plugs (wad) to the meter which will prevent the use of gas. This is to be used when a retailer requests a site be disconnected whena customer moves out | C | M | Current FRO | MIRN status = Decommissioned, Meter status = Plugged. Meter physically plugged or locked, | 10-23-(51 or 53 or 58) | 10-98 74-98 74-30 | 70-30 | 74-98 | Attach Locks/Plugs to Meter at the request of a retailer when a customer is moving out | Used to request attachment of Locks or Plugs (wad) to the meter which will prevent the use of gas. This is to be used when a retailer requests a site be disconnected whena customer moves out | M | Only used for applying Meter Locks. If meter cannot be locked will result in failure of SO. To escalate use MRM to remove regulator, TCI to install TAC devide or DSD to cut Service. NO does not care why, does not have to be for debt. NO may also initiate for safety reasons and provides the AML Service Order Response to the Current user | 10-23 | 10-98 | 70-30 | 74-98
CLT (WA ONLY) |  | FHS, FSV and SNG | [8 empty] | New Connection Cluster Development | Used to initiate a new connection on a strata titled property, the User needs to separately provide "Strata Management Approval". Note that no additional SCR or MFX service order request is required. The successful completion of this service order will result in: service and meter physically installed, with the meter valve possibly closed if the consumer installation is not commissioned. MIRN status = Commissioned |  | Used to initiate a new connection on a strata titled property, the User needs to separately provide "Strata Management Approval". Note that no additional SCR or MFX service order request is required. | 10-78 | 70-30 | Not Applicable | 74-98
CSL | Critical Supply Loss (eg Hospital Equipment) | To be used where the loss of supply is life-threatening (such as when hospital equipment is affected), or when loss of supply could adversely affect the state’s economy (major industry impacted). | A | N | Distributor Only |  | 21-70 22-78 10-22 10-23-72 | N/A | N/A | N/A | not applicable | Not used in WA as User does not initiate "fault" SO. If equipment or the equipment state is altered on site due to a Fault response a Network Operator initiated SO will be raised and the User will get a SO response, which could be a MCH, AML, MRM or DSD as applicable | NA | This is a Fault and must be raised by the customer directly to the networks 24 hour emergency call centre, retailer should transfer any faults calls to the NO | Not Applicable | Not Applicable | Not Applicable | Not Applicable
DFC | Dissatisfied Customer | When a customer contacts the Retailer with a complaint, the details are referred to the Distribution company so that they may investigate the customer’s complaint. | K | N | Current FRO |  | 21-03 48-79 | 48-98 74-98 74-30 | 70-30 | 74-98 | Dissatisfied Customer | Used when a customer contacts the User with a complaint, and the complaint does not relate to the Users activities. The Network Operator will investigate the customer’s complaint. | O | Used to report complaints related to Gas staff that have attended at a property. Used by retailer if he had not visited site on the day of the complaint | 48-78 | 48-98 | 70-30 | 74-98
DMS | Downgrade Meter | To be used where a retailer requests a customers meter to be downgraded | F | M | Current FRO or Distributor | The MCH codes are not applicable here, they should be the same combination as a UMS, as this is the reverse of the UMS JEC transaction. | 10-06 10-10-(31, 33, 34, 37, 44, 42, 45) | 10-42 10-46 10-16 10-98 74-98 74-30 | 70-30 | 74-98 | not applicable | not applicable | NA | Not used in WA | not applicable | not applicable | not applicable | not applicable
DSD | Disconnect Service in Street for Debt | This may be requested by Retailer, or by Distributor as a matter of safety, when disconnection of supply is intended to be longer term or access to the meter is not available due to non-payment of outstanding account by the customer. On occasion, access to the meter is not possible, or endangers the safety of the field personnel, and disconnection of supply can only be effected by disconnecting the service pipe in the street (or closing isolation valve). | D | M | Current FRO or Distributor | MIRN status = Decommissioned, Meter Status = Turned Off. Service physically plugged, | 21-78 | 21-98 74-98 74-30 | 70-30 | 74-98 | Disconnect Service in Street | Used to initiate when disconnection of supply when access to the meter is not possible, or endangers the safety of the field personnel, and disconnection of supply can only be effected by disconnecting the service pipe in the street (or closing isolation valve). NO may also initiate for safety reasons and then provides the DSD Service Order Response to the Current user. The successful completion of this service order is: Service physically disconnected, MIRN Status = Decommissioned. | M | Same Use in WA, reason may be other than Debt. NO may also initiate for safety reasons and provides the DSD Service Order Response to the Current user | 21-78 | 21-98 | 70-30 | 74-98
DSDN | Disconnect in Street for Non-Payment | This may be requested by Retailer, or by Distributor as a matter of safety, when disconnection of supply is intended to be longer term or access to the meter is not available due to non-payment of outstanding account by the customer. On occasion, access to the meter is not possible, or endangers the safety of the field personnel, and disconnection of supply can only be effected by disconnecting the service pipe in the street (or closing isolation valve). | D | M | Current FRO or Distributor | MIRN status = Decommissioned, Meter Status = Turned Off. Service physically plugged, | 21-78 | 21-98 74-98 74-30 | 70-30 | 74-98 | Disconnect in Street for Non-Payment | This may be requested by Retailer, or by Distributor as a matter of safety, when disconnection of supply is intended to be longer term or access to the meter is not available due to non-payment of outstanding account by the customer. On occasion, access to the meter is not possible, or endangers the safety of the field personnel, and disconnection of supply can only be effected by disconnecting the service pipe in the street (or closing isolation valve). | M | Same Use in WA, reason may be other than Debt. NO may also initiate for safety reasons and provides the DSD Service Order Response to the Current user | 21-78 | 21-98 | 70-30 | 74-98
DSDU | Disconnect in Street for Unauthorised Usage (ie Non identification) | This may be requested by Retailer, or by Distributor as a matter of safety, when disconnection of supply is intended to be longer term or access to the meter is not available due to unauthorised usage by the customer. On occasion, access to the meter is not possible, or endangers the safety of the field personnel, and disconnection of supply can only be effected by disconnecting the service pipe in the street (or closing isolation valve). | D | M | Current FRO or Distributor | MIRN status = Decommissioned, Meter Status = Turned Off. Service physically plugged, | 21-78 | 21-98 74-98 74-30 | 70-30 | 74-98 | Disconnect in Street for Unauthorised Usage (ie Non identification) | This may be requested by Retailer, or by Distributor as a matter of safety, when disconnection of supply is intended to be longer term or access to the meter is not available due to unauthorised usage by the customer. On occasion, access to the meter is not possible, or endangers the safety of the field personnel, and disconnection of supply can only be effected by disconnecting the service pipe in the street (or closing isolation valve). | M | Same Use in WA, reason may be other than Debt. NO may also initiate for safety reasons and provides the DSD Service Order Response to the Current user | 21-78 | 21-98 | 70-30 | 74-98
DSDB | Disconnect in Street for Breach of Contract | This may be requested by Retailer, or by Distributor as a matter of safety, when disconnection of supply is intended to be longer term or access to the meter is not available due to breach of contract by the customer. On occasion, access to the meter is not possible, or endangers the safety of the field personnel, and disconnection of supply can only be effected by disconnecting the service pipe in the street (or closing isolation valve). | D | M | Current FRO or Distributor | MIRN status = Decommissioned, Meter Status = Turned Off. Service physically plugged, | 21-78 | 21-98 74-98 74-30 | 70-30 | 74-98 | Disconnect in Street for Breach of Contract | This may be requested by Retailer, or by Distributor as a matter of safety, when disconnection of supply is intended to be longer term or access to the meter is not available due to breach of contract by the customer. On occasion, access to the meter is not possible, or endangers the safety of the field personnel, and disconnection of supply can only be effected by disconnecting the service pipe in the street (or closing isolation valve). | M | Same Use in WA, reason may be other than Debt. NO may also initiate for safety reasons and provides the DSD Service Order Response to the Current user | 21-78 | 21-98 | 70-30 | 74-98
DSDI | Disconnect in Street for Illegal Usage | This may be requested by Retailer, or by Distributor as a matter of safety, when disconnection of supply is intended to be longer term or access to the meter is not available due to illegal usage by the customer. On occasion, access to the meter is not possible, or endangers the safety of the field personnel, and disconnection of supply can only be effected by disconnecting the service pipe in the street (or closing isolation valve). | D | M | Current FRO or Distributor | MIRN status = Decommissioned, Meter Status = Turned Off. Service physically plugged, | 21-78 | 21-98 74-98 74-30 | 70-30 | 74-98 | Disconnect in Street for Illegal Usage | This may be requested by Retailer, or by Distributor as a matter of safety, when disconnection of supply is intended to be longer term or access to the meter is not available due to illegal usage by the customer. On occasion, access to the meter is not possible, or endangers the safety of the field personnel, and disconnection of supply can only be effected by disconnecting the service pipe in the street (or closing isolation valve). | M | Same Use in WA, reason may be other than Debt. NO may also initiate for safety reasons and provides the DSD Service Order Response to the Current user | 21-78 | 21-98 | 70-30 | 74-98
DSDA | Disconnect in Street for no access | This may be requested by Retailer, or by Distributor as a matter of safety, when disconnection of supply is intended to be longer term or access to the meter is not available due to no access/access blocked by the customer. On occasion, access to the meter is not possible, or endangers the safety of the field personnel, and disconnection of supply can only be effected by disconnecting the service pipe in the street (or closing isolation valve). | D | M | Current FRO or Distributor | MIRN status = Decommissioned, Meter Status = Turned Off. Service physically plugged, | 21-78 | 21-98 74-98 74-30 | 70-30 | 74-98 | Disconnect in Street for no access | This may be requested by Retailer, or by Distributor as a matter of safety, when disconnection of supply is intended to be longer term or access to the meter is not available due to no access/access blocked by the customer. On occasion, access to the meter is not possible, or endangers the safety of the field personnel, and disconnection of supply can only be effected by disconnecting the service pipe in the street (or closing isolation valve). | M | Same Use in WA, reason may be other than Debt. NO may also initiate for safety reasons and provides the DSD Service Order Response to the Current user | 21-78 | 21-98 | 70-30 | 74-98
EBD | Escape Bad | Any uncontrollable gas leak or presence of gas inside/under a house, other building or inside a basement - or - a severe escape outside a building not already covered by other A Priority codes. In determining the severity of an escape outside a building the operator must rely on the callers description considering factors such as length of time noticed, how strong or bad the odour is, can the gas be heard escaping etc. Special Instruction field must be populated with further detail. | A | N | Distributor Only |  | 10-23-72 21-60 21-70 22-70 10-98 | N/A | N/A | N/A | not applicable | Not used in WA as User does not initiate "fault" SO. If equipment or the equipment state is altered on site due to a Fault response a Network Operator initiated SO will be raised and the User will get a SO response, which could be a MCH, AML, MRM or DSD as applicable | NA | This is a Fault and must be raised by the customer directly to the networks 24 hour emergency call centre, retailer should transfer any faults calls to the NO | Not Applicable | Not Applicable | Not Applicable | Not Applicable
EBS | Escape Bad Street | A bad street escape is generally the result of a main or service pipe being broken by workmen involved in some form of excavation work. In most cases the broken pipe will already have been exposed by the workmen. Advise not to attempt to cover or hose the leak, keep bystanders away from the immediate area, and do not start or move machinery at the site (may ignite). Ground movement may also cause a main or service pipe to be broken resulting in a bad street escape. | A | N | Distributor Only |  | 10-23-72 21-78 21-60 | N/A | N/A | N/A | not applicable | Not used in WA as User does not initiate "fault" SO. If equipment or the equipment state is altered on site due to a Fault response a Network Operator initiated SO will be raised and the User will get a SO response, which could be a MCH, AML, MRM or DSD as applicable | NA | This is a Fault and must be raised by the customer directly to the networks 24 hour emergency call centre, retailer should transfer any faults calls to the NO | Not Applicable | Not Applicable | Not Applicable | Not Applicable
ECO (WA ONLY) | [10 empty] | Emergency Change Over | Used to initiate a urgent new LOM connection to facilitate a customer switching from an electric to a gas HWS. This should only be used for residential customers. Note that no additional SCR or MFX service order request is required. The successful completion of this service order will result in: service and meter physically installed, with the meter valve possibly closed if the consumer installation is not commissioned. MIRN status = Commissioned |  | Used to initiate a urgent new LOM connection to facilitate a customer switching from an electric to a gas HWS. This should only be used for residential customers. Note that no additional SCR or MFX service order request is required. | 10-78 | 70-30 | Not Applicable | 74-98
EFB | Police and/or Fire Brigade | Used if notification of a fire or gas escape is received from either the Police or Fire Brigade. | A | N | Distributor Only |  | 10-23-72 21-60 21-70 22-70 10-98 | N/A | N/A | N/A | not applicable | Not used in WA as User does not initiate "fault" SO. If equipment or the equipment state is altered on site due to a Fault response a Network Operator initiated SO will be raised and the User will get a SO response, which could be a MCH, AML, MRM or DSD as applicable | NA | This is a Fault and must be raised by the customer directly to the networks 24 hour emergency call centre, retailer should transfer any faults calls to the NO | Not Applicable | Not Applicable | Not Applicable | Not Applicable
EMG | Emergency | Used in situations that would require the use of prescribed emergency protocols. | A | N | Distributor Only |  | 10-23-72 21-60 21-70 22-70 10-98 | N/A | N/A | N/A | not applicable | Not used in WA as User does not initiate "fault" SO. If equipment or the equipment state is altered on site due to a Fault response a Network Operator initiated SO will be raised and the User will get a SO response, which could be a MCH, AML, MRM or DSD as applicable | NA | This is a Fault and must be raised by the customer directly to the networks 24 hour emergency call centre, retailer should transfer any faults calls to the NO | Not Applicable | Not Applicable | Not Applicable | Not Applicable
EMT | Escape Meter | When gas is reported escaping around the meter location. In many cases the gas escape can be controlled by turning off the gas meter. However if this does not stop the gas escaping it may be necessary depending on the degree of the gas escape to process the enquiry as an EBD. | B | N | Distributor Only |  | 10-23-72 21-60 22-70 10-98 | N/A | N/A | N/A | not applicable | Not used in WA as User does not initiate "fault" SO. If equipment or the equipment state is altered on site due to a Fault response a Network Operator initiated SO will be raised and the User will get a SO response, which could be a MCH, AML, MRM or DSD as applicable | NA | This is a Fault and must be raised by the customer directly to the networks 24 hour emergency call centre, retailer should transfer any faults calls to the NO | Not Applicable | Not Applicable | Not Applicable | Not Applicable
EOT | Escape Other | Used for a controllable gas escape which does not warrant the use of an A Priority code, in a location not already identified by any other escape code. If the escape is not controlled or is severe the A priority code EBD should be used. Special Instruction field must be populated with further detail. | B | N | Distributor Only |  | 10-23-72 21-60 22-70 21-70 10-98 | N/A | N/A | N/A | not applicable | Not used in WA as User does not initiate "fault" SO. If equipment or the equipment state is altered on site due to a Fault response a Network Operator initiated SO will be raised and the User will get a SO response, which could be a MCH, AML, MRM or DSD as applicable | NA | This is a Fault and must be raised by the customer directly to the networks 24 hour emergency call centre, retailer should transfer any faults calls to the NO | Not Applicable | Not Applicable | Not Applicable | Not Applicable
ESE | Street Excavations | Used when a caller reports an excavation, or the warning lights or barricade around an excavation or work site is considered unsafe – collapsed, or protection removed/damaged. (Now includes old ESB and ESL codes) | B | N | Distributor Only |  | N/A | N/A | N/A | N/A | not applicable | Not used in WA as User does not initiate "fault" SO. If equipment or the equipment state is altered on site due to a Fault response a Network Operator initiated SO will be raised and the User will get a SO response, which could be a MCH, AML, MRM or DSD as applicable | NA | This is a Fault and must be raised by the customer directly to the networks 24 hour emergency call centre, retailer should transfer any faults calls to the NO | Not Applicable | Not Applicable | Not Applicable | Not Applicable
EST | Escape Street | Refers to a slight escape in the street caused by a leaky joint or broken main. If the escape is more severe or the result of workmen excavating in the street, the enquiry code EBS should be used. | B | N | Distributor Only |  | 10-23-72 22-70 21-60 | N/A | N/A | N/A | not applicable | Not used in WA as User does not initiate "fault" SO. If equipment or the equipment state is altered on site due to a Fault response a Network Operator initiated SO will be raised and the User will get a SO response, which could be a MCH, AML, MRM or DSD as applicable | NA | This is a Fault and must be raised by the customer directly to the networks 24 hour emergency call centre, retailer should transfer any faults calls to the NO | Not Applicable | Not Applicable | Not Applicable | Not Applicable
EXP | Explosion | An explosion in a main, Service Pipe, Fitting Line or Appliance. For explosions in Transmission Pressure main or facility refer to EMG. | A | N | Distributor Only |  | 10-23-72 21-60 22-70 21-70 10-98 | N/A | N/A | N/A | not applicable | Not used in WA as User does not initiate "fault" SO. If equipment or the equipment state is altered on site due to a Fault response a Network Operator initiated SO will be raised and the User will get a SO response, which could be a MCH, AML, MRM or DSD as applicable | NA | This is a Fault and must be raised by the customer directly to the networks 24 hour emergency call centre, retailer should transfer any faults calls to the NO | Not Applicable | Not Applicable | Not Applicable | Not Applicable
FAP | Fire Appliance | A fire can occur at a gas appliance without the appliance burning and it can spread to adjoining fixtures in the premises. If the appliance is the cause of the fire this enquiry code should be used. | A | N | Distributor Only |  | 10-23-72 60-64 60-78 | N/A | N/A | N/A | not applicable | Not used in WA as User does not initiate "fault" SO. If equipment or the equipment state is altered on site due to a Fault response a Network Operator initiated SO will be raised and the User will get a SO response, which could be a MCH, AML, MRM or DSD as applicable | NA | This is a Fault and must be raised by the customer directly to the networks 24 hour emergency call centre, retailer should transfer any faults calls to the NO | Not Applicable | Not Applicable | Not Applicable | Not Applicable
FAT | Fatalities | If fatal accident or serious injury has resulted from a problem in the gas reticulation network. This would include death caused by a gas escape, fire or explosion. | A | N | Distributor Only |  | 10-23-72 10-98 10-78 | N/A | N/A | N/A | not applicable | Not used in WA as User does not initiate "fault" SO. If equipment or the equipment state is altered on site due to a Fault response a Network Operator initiated SO will be raised and the User will get a SO response, which could be a MCH, AML, MRM or DSD as applicable | NA | This is a Fault and must be raised by the customer directly to the networks 24 hour emergency call centre, retailer should transfer any faults calls to the NO | Not Applicable | Not Applicable | Not Applicable | Not Applicable
FHS | Fire House | When a fire is reported at premises which has gas supplied. Fires reported by the fire brigade must be processed using this enquiry code. | A | N | Distributor Only |  | 10-23-72 10-98 10-78 | N/A | N/A | N/A | not applicable | Not used in WA as User does not initiate "fault" SO. If equipment or the equipment state is altered on site due to a Fault response a Network Operator initiated SO will be raised and the User will get a SO response, which could be a MCH, AML, MRM or DSD as applicable | NA | This is a Fault and must be raised by the customer directly to the networks 24 hour emergency call centre, retailer should transfer any faults calls to the NO | Not Applicable | Not Applicable | Not Applicable | Not Applicable
FMN | Fire Main | When a gas escape from a main has ignited. The gas escape may be the result of damage to the main during excavation in the street. A fire at a main can also be reported as a nature strip or road fire. Gas leaking from the underground main escapes to the surface and ignites. | A | N | Distributor Only |  | 10-23-72 | N/A | N/A | N/A | not applicable | Not used in WA as User does not initiate "fault" SO. If equipment or the equipment state is altered on site due to a Fault response a Network Operator initiated SO will be raised and the User will get a SO response, which could be a MCH, AML, MRM or DSD as applicable | NA | This is a Fault and must be raised by the customer directly to the networks 24 hour emergency call centre, retailer should transfer any faults calls to the NO | Not Applicable | Not Applicable | Not Applicable | Not Applicable
FMT | Fire Meter | While gas meters do not burn, (lead connections, meter gaskets and reg diaphragms can melt / burn fuelling fire) gas escaping from the meter can ignite, engulfing it in flames. This can be a threat to a premises, depending on the meter location. | A | N | Distributor Only |  | 10-23-72 22-70 10-98 10-78 | N/A | N/A | N/A | not applicable | Not used in WA as User does not initiate "fault" SO. If equipment or the equipment state is altered on site due to a Fault response a Network Operator initiated SO will be raised and the User will get a SO response, which could be a MCH, AML, MRM or DSD as applicable | NA | This is a Fault and must be raised by the customer directly to the networks 24 hour emergency call centre, retailer should transfer any faults calls to the NO | Not Applicable | Not Applicable | Not Applicable | Not Applicable
FSV | Fire Service | A customer reporting a fire in either yard may have a gas escape in either their Service Pipe or Fitting Line. If the fire is in the area between the premises and the gas meter, the fire could be the result of a gas escape in the Fitting Line. This type of escape can be made safe by turning off the gas meter. If the fire is in between the gas meter and the boundary of the premises, it should be treated as a FSV. | A | N | Distributor Only |  | 10-23-72 22-70 10-98 10-78 | N/A | N/A | N/A | not applicable | Not used in WA as User does not initiate "fault" SO. If equipment or the equipment state is altered on site due to a Fault response a Network Operator initiated SO will be raised and the User will get a SO response, which could be a MCH, AML, MRM or DSD as applicable | NA | This is a Fault and must be raised by the customer directly to the networks 24 hour emergency call centre, retailer should transfer any faults calls to the NO | Not Applicable | Not Applicable | Not Applicable | Not Applicable
MAP | Meter Alter Position | To be used when a customer is requesting the relocation of an existing gas meter to a new position. The customer must be provided a quote. NOTE: MAY REQUIRE OTHER DISTRIBUTOR SPECIFIC FORM DEPENDING ON METER SIZE. | J | M | Current FRO |  | 21-78 21-70 | 21-55 21-46 21-04 21-03 21-98 74-98 74-30 | 70-30 | 21-98 | not applicable | Not used as an automated SO in WA, consumers arrange this direct by calling the networks call centre who will provide them with contact details of authorised service agents who quote and deal direct with the consumer | NA | Not used as an automated SO in WA. This Job does not exist in WA, consumers arrange this by calling the networks call centre who will provide them with contact details of authorised service agents who quote and deal direct with the consumer | not applicable | not applicable | not applicable | not applicable
MBO | Meter Pre-Pay Broken | Not used in VIC, Qld or SA as there are no pre-pay meters in these jurisdiction. | N/A | N/A | N/A |  | N/A | N/A | N/A | N/A | not applicable | not applicable | NA | This Job does not exist in WA, we do not have pre-payment meters | not applicable | not applicable | not applicable | not applicable
MCH | Meter Change | A request to change the gas meter due to faults or time expiration. | F | M | Current FRO or Distributor |  | 10-06 10-10-(31, 33, 34, 37, 44, 42, 45) | 10-42 10-46 10-16 10-98 74-98 74-30 | 70-30 | 74-98 | Meter Change | Only used as SO response, cannot be initiated by User. Successful completion will result in: Meter is physically replaced at premise, MIRN status = as before | M | Retailers cannot use this to initiate a meter change, as time expiry is managed by NO. For faults contact network call centre direct | 10-10 | 10-98 | 70-30 | 74-98
MDM | Meter Damaged | A customer reports the meter has been damaged. Note: where the customer advises there is gas escaping as a result of the damage to the meter, the Retailer is to direct the call to the Distributor’s faults and emergency number. The Distributor will treat this as a priority 'B' job. The Retailer is not required to raise the MDM. | F | M | Current FRO |  | 10-10-(34, 42) 10-11-(72) 10-23-(72) 10-02 | 10-98 10-42 10-46 74-98 74-30 | 70-30 | 74-98 | not applicable | Not used in WA as User does not initiate "fault" SO. If equipment or the equipment state is altered on site due to a Fault response a Network Operator initiated SO will be raised and the User will get a SO response, which could be a MCH, AML, MRM or DSD as applicable | NA | This is a Fault and must be raised by the customer directly to the networks 24 hour emergency call centre, retailer should transfer any faults calls to the NO | Not Applicable | Not Applicable | Not Applicable | Not Applicable
MDO | Meter Defective Operation Ordinary | This code is used for meters which are reported as having faults, but are not damaged. Eg: Noisy operations | F | M | Current FRO |  | 10-78 | 10-98 10-42 10-46 10-16 74-98 74-30 | 70-30 | 74-98 | Meter Defective Operation Ordinary | Not used in WA as User does not initiate "fault" SO. If equipment or the equipment state is altered on site due to a Fault response a Network Operator initiated SO will be raised and the User will get a SO response, which could be a MCH, AML, MRM or DSD as applicable | M | This is a Fault and must be raised by the customer directly to the networks 24 hour emergency call centre, retailer should transfer any faults calls to the NO | Not Applicable | Not Applicable | Not Applicable | Not Applicable
MFX | Meter Fix | Where a customer requests a meter to be connected to a premises where the gas main and service pipe are already connected. NOTE: MAY REQUIRE OTHER DISTRIBUTOR SPECIFIC FORM DEPENDING ON METER SIZE | D | N | Any Retailer | Meter is physically fixed at Premises, MIRN Status = Commissioned, Meter Status = Turned On. Or, In Vic and QLD only: Meter is physically fixed at Premises and left in a plugged state, MIRN Status = Decommissioned, Meter Status = Plugged. | 10-12 | 10-37 10-40 10-42 10-46 10-98 74-98 74-30 | 70-30 | 74-98 | not applicable | Not used in WA. For new connections a SCR initiates the installation of Service and Meter | NA | Not used in WA. For new connections a SCR initiates the installation of Service and Meter | not applicable | not applicable | not applicable | not applicable
MFXA | Meter Fix - Fault Rectified | Where a customer has requested a meter to be installed at a premises, however a fault has been detected with the fitting lines/appliances. The problem should be rectified and the code MFXA used to re-order the meter. Note: The preferred Enqiury Code is MFX Note: This Enquiry Code is not used in SA. | D | N | Any Retailer | Meter is physically fixed at Premises, MIRN Status = Commissioned, Meter Status = Turned On; or, Meter is physically fixed at Premises and left in a plugged state, MIRN Status = Decommissioned, Meter Status = Plugged. | N/A | N/A | N/A | N/A | Meter Fix - Fault Rectified | Not used in WA as User does not initiate "fault" SO. If equipment or the equipment state is altered on site due to a Fault response a Network Operator initiated SO will be raised and the User will get a SO response, which could be a MCH, AML, MRM or DSD as applicable | NA | Not used in WA, consumer calls Network Operator emergency call centre direct | Not Applicable | Not Applicable | Not Applicable | Not Applicable
MHA | Meter High Account Complaint | "Used to conduct a high account investigation i.e.: meter tested to see if falls within allowable limits. NOTE: REQUIRE'S INDUSTRY AGREED MHA/MRT REQUEST TEMPLATE TO BE SENT TO DISTRIBUTOR IN CONJUCTION WITH SERVICE ORDER REQUEST NOTE: APA/ENVESTRA REMOVE THE METER FOR TESTING UPON RECEIPT OF MHA REQUEST. APPLIES IN ALL JURISDICTIONS. The meter being tested is NOT retuned to the property after testing. | K | M | Current FRO |  | 10-18 | 10-42 10-46 10-98 74-98 74-30 | 70-30 | 74-98 | not applicable | Not used in WA, use MRT | NA | Not used in WA, use MRT | not applicable | not applicable | not applicable | not applicable
MRC | Interval Meter Removal | Where a customer has interval metering and associated equipment and wishes to remove the equipment, including the meter, the code MRC is requested against the MIRN related to the meter and/or associated Interval equipment to be removed. This will result in the removal of the associated interval equipment and meter from the corresponding MIRN. | J | M | Current FRO | MIRN Status = Decommissioned, Meter Status = no meter. Meter and interval equipment physically removed, | 10-11-(55, 63) | 10-98 74-98 74-30 | 70-30 | 74-98 | not applicable | Not used in WA, very in frequent, If required Retailer to contact Network Operator and discuss | NA | Not used in WA, very in frequent, If required Retailer to contact Network Operator and discuss | not applicable | not applicable | not applicable | not applicable
MRF | Meter Refix | For simple (type A) installations: The MRF code is used to request refix of a meter at a site where the meter has previously been removed and there is currently an upstand only at the premises. MRF jobs which require a Certificate of Compliance number and Plumber Number. These details must be placed in the Special Instructions Field. | D | M | Any Retailer (VIC &QLD) Current FRO (SA) | Meter is physically fixed at Premise, MIRN Status = Commissioned, Meter Status = Turned On; or, Meter is physically fixed at Premise and left in a plugged state, MIRN Status = Decommissioned, Meter Status = Plugged | 10-12 10-15 | 10-98 10-37 10-40 10-42 10-46 74-98 74-30 | 70-30 | 74-98 | not applicable | not applicable | NA | Not used in WA, as we do not remove meter, but regulator | not applicable | not applicable | not applicable | not applicable
MRG | Meter Refix and Relight | Following work on the service line (eg: service renewal), the customer may still have gas supply to the appliances, however the meter needs to be refixed to the new service line. Note: MRR is the preferred code | E | M | Any Retailer | MIRN status = Commissioned, Meter status = Turned On. Meter may be physically fixed at premise, | 10-02 22-70 | 10-42 10-46 | 70-30 | 74-98 | not applicable | not applicable | NA | Not used in WA | not applicable | not applicable | not applicable | not applicable
MRM | Meter Remove | Meter removals can be performed at customers request or in situations where significant debt has been incurred and unlikely to be recovered or where a building is being demolished. | F | M | Current FRO | MIRN Status = Decommissioned, Meter Status = No meter. Meter is physically removed from premises, | 10-11-(51, 53, 58, 72) | 10-98 10-42 10-46 74-98 74-30 | 70-30 | 74-98 | Remove Regulator | Initiates regulator removal. NO may also initiate for safety reasons and then provides the MRM Service Order Response to the Current user. The successful completion of this service order is: regulator physically removed, MIRN Status = Decommissioned. | M | Used in WA to initiate removal of Regulator. Meter remains at premises. NO may also initiate for safety reasons and provides the MRM Service Order Response to the Current user. To reinstall use MTN | 10-23 | Not Applicable, use no access code | 70-30 | 74-98
MRMN | Meter Remove for Non Payment | This is to be used when a Retailer has followed regulatory requirements and a customer has not paid their account. | F | M | Current FRO | MIRN Status = Decommissioned, Meter Status = No meter. Meter is physically removed from premises, | 10-11-(51, 53, 58, 72) | 10-98 10-42 10-46 74-98 74-30 | 70-30 | 74-98 | Remove Regulator for Non Payment | This is to be used when a Retailer has followed regulatory requirements and a customer has not paid their account. | M | Used in WA to initiate removal of Regulator. Meter remains at premises. NO may also initiate for safety reasons and provides the MRM Service Order Response to the Current user. To reinstall use MTN | 10-23 | Not Applicable, use no access code | 70-30 | 74-98
MRMU | Meter Remove for Unauthorised Usage (ie Non Identification) | This is to be used when a Retailer has followed regulatory requirements and a customer has not contacted the retailer to set up an account. | F | M | Current FRO | MIRN Status = Decommissioned, Meter Status = No meter. Meter is physically removed from premises, | 10-11-(51, 53, 58, 72) | 10-98 10-42 10-46 74-98 74-30 | 70-30 | 74-98 | Remove Regulator for Unauthorised Usage (ie Non Identification) | This is to be used when a Retailer has followed regulatory requirements and a customer has not contacted the retailer to set up an account. | M | Used in WA to initiate removal of Regulator. Meter remains at premises. NO may also initiate for safety reasons and provides the MRM Service Order Response to the Current user. To reinstall use MTN | 10-23 | Not Applicable, use no access code | 70-30 | 74-98
MRMB | Meter Remove for Breach of Contract | This is to be used when a Retailer has followed regulatory requirements and a customer has not contacted the customer to set up an account. | F | M | Current FRO | MIRN Status = Decommissioned, Meter Status = No meter. Meter is physically removed from premises, | 10-11-(51, 53, 58, 72) | 10-98 10-42 10-46 74-98 74-30 | 70-30 | 74-98 | Remove regulator for Breach of Contract | This is to be used when a Retailer has followed regulatory requirements and a customer has not contacted the customer to set up an account. | M | Used in WA to initiate removal of Regulator. Meter remains at premises. NO may also initiate for safety reasons and provides the MRM Service Order Response to the Current user. To reinstall use MTN | 10-23 | Not Applicable, use no access code | 70-30 | 74-98
MRMI | Meter Remove for Illegal Usage | This is to be used when a Retailer has followed regulatory requirements and a customer continues to use gas illegally | F | M | Current FRO | MIRN Status = Decommissioned, Meter Status = No meter. Meter is physically removed from premises, | 10-11-(51, 53, 58, 72) | 10-98 10-42 10-46 74-98 74-30 | 70-30 | 74-98 | Remove regulator for Illegal Usage | This is to be used when a Retailer has followed regulatory requirements and a customer continues to use gas illegally | M | Used in WA to initiate removal of Regulator. Meter remains at premises. NO may also initiate for safety reasons and provides the MRM Service Order Response to the Current user. To reinstall use MTN | 10-23 | Not Applicable, use no access code | 70-30 | 74-98
MRMC | Meter Remove at Customer Request | This is to be used when a customer requests their meter to be removed | F | M | Current FRO | MIRN Status = Decommissioned, Meter Status = No meter. Meter is physically removed from premises, | 10-11-(51, 53, 58, 72) | 10-98 10-42 10-46 74-98 74-30 | 70-30 | 74-98 | Remove regulator at Customer Request | This is to be used when a customer requests their meter to be removed | M | Used in WA to initiate removal of Regulator. Meter remains at premises. NO may also initiate for safety reasons and provides the MRM Service Order Response to the Current user. To reinstall use MTN | 10-23 | Not Applicable, use no access code | 70-30 | 74-98
MRR | Meter Refix and Relight | Following work in the street or on the service line, it may be necessary to refix the gas meter and check the appliances. This process is used for customers who may or may not have gas supply to their appliances. | C | M | Any Retailer |  | 10-02 10-15 | 10-98 74-98 74-30 | 70-30 | 74-98 | not applicable | not applicable | NA | Not used in WA | not applicable | not applicable | not applicable | not applicable
MRT | Meter Retake and Test | Used to conduct a high account investigation i.e.: meter tested to see if it falls within allowable limits. Meter taken away for lab test. A new meter will be installed to allow the existing meter to be laboratory tested. The meter being tested is NOT retuned to the property after testing. NOTE: REQUIRE'S INDUSTRY AGREED MHA/MRT REQUEST TEMPLATE TO BE SENT TO DISTRIBUTOR IN CONJUCTION WITH SERVICE ORDER REQUEST | K | M | Current FRO |  | 10-18 10-10-(44) | 10-98 10-42 74-98 74-30 | 70-30 | 74-98 | Meter Retake and Test | Used to initiate a meter test to see if falls within allowable limits. The successful completion of this service order will result in: Meter physically replaced at the premise, MIRN Status as before | M | In WA this is commonly referred to as a meter test. | 10-18 | Not Applicable | 70-30 | 74-98
MST | Meter Stolen | Advice that an installed gas meter has been reported stolen from a property. This will require initial investigation, and appropriate measures to make the area safe. | C | M | Any Retailer |  | 10-11-(59) | N/A | N/A | N/A | not applicable | Not used in WA as User does not initiate "fault" SO. If equipment or the equipment state is altered on site due to a Fault response a Network Operator initiated SO will be raised and the User will get a SO response, which could be a MCH, AML, MRM or DSD as applicable | NA | Not used in WA, If required Retailer to contact Network Operator by phone | not applicable | not applicable | not applicable | not applicable
MTE | Meter Turn-On, Cut-Off in Error | When a customer is disconnected in error a MTE job should be booked for reconnection. | C | M | Current FRO | MIRN Status = Commissioned, Meter Status = Turned On. The physical meter will be unplugged or locks removed. | 10-02 10-22 | 10-98 74-98 74-30 | 70-30 | 74-98 | not applicable | not applicable | NA | Not used in WA, use MTN | not applicable | not applicable | not applicable | not applicable
MTJ | Meter Tap Jammed | For safety reasons, the customer should be able to turn the gas supply off at the meter at any time. Should the meter tap be reported as jammed, a MTJ order should be raised in order to free it. | C | M | Any Retailer |  | 22-70 22-78 | 22-98 22-03 22-42 74-98 74-30 | 70-30 | 74-98 | Meter Tap Jammed | Not used in WA as User does not initiate "fault" SO. If equipment or the equipment state is altered on site due to a Fault response a Network Operator initiated SO will be raised and the User will get a SO response, which could be a MCH, AML, MRM or DSD as applicable | NA | This is a Fault and must be raised by the customer directly to the networks 24 hour emergency call centre, retailer should transfer any faults calls to the NO | not applicable | Not Applicable | Not Applicable | Not Applicable
MTN | Meter Turn-On | This code is used to energise the gas supply to a site (eg: removing plugs or locks from a meter) that has temporarily been disconnected. Not to be used for a turn-on after debt if the same customer is being connected by the current FRO. | C | M | Any Retailer (VIC & QLD) Current FRO (SA) | MIRN Status = Commissioned, Meter Status = Turned on. | 10-22 | 10-98 74-98 74-30 | 70-30 | 74-98 | Reinstall Regulator | Initiates regulator reinstallation. NO may also initiate when disconnection for safety reasons is no longer applicable and then provides the MRM Service Order Response to the Current user. The successful completion of this service order is: regulator physically reinstalled, MIRN Status = Commissioned. | M | This will be used to reinstall the regulator removed with a MRM | 10-22 | Not Applicable | 70-30 | 74-98
OTH | Other | This code is used where no other code is applicable. Not to be used as work around for system or process problems. | E | N | Current FRO |  | various | various | various | various | Other | This code is used where no other code is applicable. Not to be used as work around for system or process problems. Note that completion code 74 - 30 will be used to close the job if "translation" to the correct JEC code is required. |  | Used for quotation Jobs??? Make clear not to be abused, NO may Nack | 10-78 | 10-98 | 70-30 | 74-98
RML | Remove Locks/Plugs to Meter for Debt | Used to reinstate supply after AML. | C | M | Any Retailer (VIC & QLD) Current FRO (SA) | MIRN status = Commissioned, Meter Status = Turned on. Plugs and locks physically removed from the meter. | 10-22 | 10-98 10-42 74-98 74-30 | 70-30 | 74-98 | Remove Meter Lock | Used to request removal of Locks from the meter. NO may also initiate when disconnection for safety reasons is no longer applicable and then provides the RML Service Order Response to the Current user. The successful completion of this service order will result in: locks physically removed from the meter valve, MIRN status = Commissioned. | M | In WA this only relates to a remove meter lock. To reinstall a regulator use MTM | 10-22 | Not Applicable | 70-30 | 74-98
PRE | A request for a pressure change at the meter | This is when a customer requests a change in gas pressure and may involve a regulator. NOTE if a meter change is required to support the pressure change then a DB initiated MCH will be sent supporting the meter change. | F | M | Current FRO or Distributor | NOTE if this results in a meter change then a DB initiated MCH should be used to accomodate as such, otherwise a successful completion is simply 10-78 along with the new pressure informaiton.it shoudl be simply 10-78 as the Completion Code and you can then use the same range of Can't Do codes as an MDO JEC. | 10-06 10-78 22-78 10-10-(31, 33, 34, 37, 44, 42, 45,47) | 10-42 10-46 10-16 10-98 74-98 74-30 | 70-30 | 74-98 | not applicable | not applicable | NA | Not used in WA | not applicable | not applicable | not applicable | not applicable
RSD | Reconnect Service in Street after payment | Used to request reconnection of gas supply, previously disconnected in the street. | D | M | Current FRO | MIRN status being "Commissioned" and Meter Status "Turned On". | 21-78 | 21-98 74-98 74-30 | 70-30 | 74-98 | Reconnect Service in Street | Used to request reconnection of gas supply, previously disconnected in the street. NO may also initiate when a previous disconnection for safety reasons has been resolved and then provides the RSD Service Order Response to the Current user. The successful completion of this service order is: Service physically reconnected, MIRN Status = Commissioned. | M | not specific re payment | 21-78 | Not Applicable | 70-30 | 74-98
RSR | Relocate Service Only Request | Used where the customer requires only the service pipe to be relocated. This does not include relocation of the gas meter. | J | M | Current FRO |  | 21-78 | 21-98 74-98 74-30 | 70-30 | 74-98 | not applicable | not applicable | NA | This Job does not exist in WA, consumers arrange this by calling the networks call centre who will provide them with contact details of authorised service agents who quote and deal direct with the consumer | not applicable | not applicable | not applicable | not applicable
SBS | Bad Supply | This describes a gas supply which fluctuates intermittently depending on the time of use. | F | M | Any Retailer |  | 10-23-(72) 10-22 21-70 21-78 22-70 22-78 21-60 | 21-98 22-98 28-55 74-98 74-30 | 70-30 | 74-98 | Bad Supply | Not used in WA as User does not initiate "fault" SO. If equipment or the equipment state is altered on site due to a Fault response a Network Operator initiated SO will be raised and the User will get a SO response, which could be a MCH, AML, MRM or DSD as applicable | NA | This is a Fault and must be raised by the customer directly to the networks 24 hour emergency call centre, retailer should transfer any faults calls to the NO | not applicable | Not Applicable | Not Applicable | Not Applicable
SCR | Service Connection Request | Used for requesting a new service pipe as part of a new connection. This should be used regardless of the size of the gas load. Also, note that a separate service order request is required for the installation of the gas meter (eg. MFX). NOTE: MAY REQUIRE OTHER DISTRIBUTOR SPECIFIC FORM DEPENDING ON METER SIZE | J | N | Any Retailer |  | 21-78 | 21-98 74-98 74-30 | 70-30 | 74-98 | New Connection Request | Used for requesting a new connection. Should not be used for Emergency Change Over or Cluster Development. This should be used regardless of the size of the gas load. Also, note that no separate service order request is required for the installation of the gas meter. The successful completion of this service order will result in: service and meter physically installed, with the meter valve possibly closed if the consumer installation is not commissioned. MIRN status = Commissioned |  | This initiates both the service and the initial meter installation, there is no separate service order request required for the installation of the gas meter. Cannot be used to initiate a connection to a cluster development or and emergency change over | 10-78 | 70-30 | Not Applicable | 74-98
SDR | Service Disconnection Request | Used to request the "permanent" removal or disconnection of the service pipe from the property. This should only occur after a Service Order for MRM (Remove Meter) has been requested as the Meter should have been removed prior to the receipt of the SDR or in conjunction with the SDR Request. (Two separate Service Orders) | J | M | Current FRO | MIRN Status = Deregistered Meter Status = "No Meter". | 21-78 | 21-98 74-98 74-30 | 70-30 | 74-98 | Deregistration Request | Initiates the "permanent" removal of the Meter and ends the association of the User with the MIRN. Does not require a prior MRM. The successful completion of this Service Order results in the MIRN Status = Deregistered | M | This initiates a deregistration of the MIRN and results in the meter/regulator (and at the Network Operators Discretion the service) being removed | 21-78 | Not Applicable | 70-30 | 74-98
SNG | No Gas | This describes a situation where a customer reports that the gas supply to each appliance in the premises has stopped. | C | M | Any Retailer |  | 10-23-(72) 10-22 21-70 21-78 22-70 22-78 | 21-98 28-55 74-98 74-30 | 70-30 | 74-98 | No Gas | Not used in WA as User does not initiate "fault" SO. If equipment or the equipment state is altered on site due to a Fault response a Network Operator initiated SO will be raised and the User will get a SO response, which could be a MCH, AML, MRM or DSD as applicable | NA | This is a Fault and must be raised by the customer directly to the networks 24 hour emergency call centre, retailer should transfer any faults calls to the NO | not applicable | Not Applicable | Not Applicable | Not Applicable
SPN | Practically No Gas | This describes a situation where a customer is receiving poor supply of gas 24 hours a day. This can be identified by low pressure at cooker burners, or a reduction in the gas supply when two appliances are operating. | E | M | Any Retailer |  | 10-23-(72) 10-22 21-70 21-78 22-70 22-78 | 21-98 22-98 28-55 74-98 74-30 | 70-30 | 74-98 | Practically No Gas | Not used in WA as User does not initiate "fault" SO. If equipment or the equipment state is altered on site due to a Fault response a Network Operator initiated SO will be raised and the User will get a SO response, which could be a MCH, AML, MRM or DSD as applicable | NA | This is a Fault and must be raised by the customer directly to the networks 24 hour emergency call centre, retailer should transfer any faults calls to the NO | not applicable | Not Applicable | Not Applicable | Not Applicable
TCI (WA Only) | [10 empty] | Install Trailer Air Coupling to stop supply of gas | Used to request a Trailer Air Coupling to be installed to stop the flow of gas. NO may also initiate for safety reasons and then provides the TCI Service Order Response to the Current user. The successful completion of this service order is: regulator physically removed, MIRN Status = Decommissioned | M |  | 10-23 | Not Applicable, use no access code | 70-30 | 74-98
TCIN (WA Only) | [10 empty] | Install Trailer Air Coupling to stop supply of gas for non-payment | Used to request a Trailer Air Coupling to be installed to stop the flow of gas. NO may also initiate for safety reasons and then provides the TCI Service Order Response to the Current user. The successful completion of this service order is: regulator physically removed, MIRN Status = Decommissioned This is to be used when a customer has not paid their account. | M |  | 10-23 | Not Applicable, use no access code | 70-30 | 74-98
TCIU (WA Only) | [10 empty] | Install Trailer Air Coupling to stop supply of gas for unauthorised usage (ie Non Identification) | Used to request a Trailer Air Coupling to be installed to stop the flow of gas. NO may also initiate for safety reasons and then provides the TCI Service Order Response to the Current user. The successful completion of this service order is: regulator physically removed, MIRN Status = Decommissioned This is to be used when a customer has not contacted the retailer to set up an account. | M |  | 10-23 | Not Applicable, use no access code | 70-30 | 74-98
TCIB (WA Only) | [10 empty] | Install Trailer Air Coupling to stop supply of gas for breach of contract | Used to request a Trailer Air Coupling to be installed to stop the flow of gas.NO may also initiate for safety reasons and then provides the TCI Service Order Response to the Current user. The successful completion of this service order is: regulator physically removed, MIRN Status = Decommissioned This is to be used when a a customer has continued to breach their contract. | M |  | 10-23 | Not Applicable, use no access code | 70-30 | 74-98
TCII (WA Only) | [10 empty] | Install Trailer Air Coupling to stop supply of gas for illegal usage | Used to request a Trailer Air Coupling to be installed to stop the flow of gas.NO may also initiate for safety reasons and then provides the TCI Service Order Response to the Current user. The successful completion of this service order is: regulator physically removed, MIRN Status = Decommissioned This is to be used when a customer continues to illegally use gas. | M |  | 10-23 | Not Applicable, use no access code | 70-30 | 74-98
TCR (WA Only) | [10 empty] | Remove Trailer Air Coupling to allow gas to flow | Used to request a Trailer Air coupling to be removed to restore supply.NO may also initiate for safety reasons and then provides the TCI Service Order Response to the Current user. The successful completion of this service order is: regulator physically removed, MIRN Status = Decommissioned | M |  | 10-22 | Not Applicable | 70-30 | 74-98
UEF | Upstream Equipment fault | A fault has been detected in an upstream appliance or equipment. (eg. Unmetered gas light, Scada housing, or other network equipment). If there is a leak at the equipment this should be registered as EBD or EOT. | C | M | Current FRO |  | 10-23-(72) 21-78 | 21-98 74-98 74-30 | 70-30 | 74-98 | Upstream Equipment fault | Not used in WA as User does not initiate "fault" SO. If equipment or the equipment state is altered on site due to a Fault response a Network Operator initiated SO will be raised and the User will get a SO response, which could be a MCH, AML, MRM or DSD as applicable | NA | This is a Fault and must be raised by the customer directly to the networks 24 hour emergency call centre, retailer should transfer any faults calls to the NO | not applicable | Not Applicable | Not Applicable | Not Applicable
UMS | Upgrade Meter Size Request | Used where the increased gas load requires a larger capacity meter to be installed. If a change to an existing service is required this should be requested through a separate service order. NOTE: MAY REQUIRE OTHER DISTRIBUTOR SPECIFIC FORM DEPENDING ON METER SIZE. | J | M | Current FRO |  | 10-10-(47) | 10-98 74-98 74-30 | 70-30 | 74-98 | Upgrade Meter Size or Pressure | Used to initiate a meter set pressure change and/or meter size change (including as required a service size upgrade) NO may initiate SO response where the meter pressure is changed for a non-meter set meter. MIRN Status typically remains as Commissioned | M | Includes upgrade of Service as required, also used as SO response for upgrade pressure | 10-10 | 10-98 | 70-30 | 74-98
USR | Upgrade Service Request | Used when the increased gas load requires a larger capacity of service line to be installed. NOTE: MAY REQUIRE OTHER DISTRIBUTOR SPECIFIC FORM DEPENDING ON METER SIZE. | J | M | Current FRO |  | 21-78 | 21-98 74-98 74-30 | 70-30 | 74-98 | not applicable | not applicable, refer UMS | M | Not used, part of UMS | not applicable | not applicable | not applicable | not applicable

## Job Completion Codes - SA only
JobCompletionCode1 | 10 = Gas Meter
14 = Subsidiary
15 = Meter - Water
21 = Service/Mains
22 = Valve/Regulator/Inlet
28 = Fitting Lines
48 = Other Complaints
60 = Sundry Appliances
70 = No Access - Use Code Group 2, 30
74 = Job Cancelled
JobCompletionCode2 | 02 = Refix/Restore Supply
03 = Refer Mains & Service Crew - Stand By
04 = Refer to Repair - WAF left
06 = Fix - Standing Cut Off
10 = Change (Use Job Completion Code 3)
11 = Remove (Use Job Completion Code 3)
12 = Fix and Turn On
13 = Registering
15 = Fix after Arrears
16 = Previously Changed
17 = Read Index
18 = Retake and Test / High Account Investigation
22 = Turn On
23 = Cut Off (Use Job Completion Code 3)
24 = Final Reading
30 = No Access
37 = Unable to Fix - Faults
40 = Previously Completed (Not Meter Changes)
42 = Referred to Despatch for Re-issue
46 = Refer Foreman
55 = Refer own plumber
60 = Repair escape
64 = Cut off appliances for safety
70 = Adjust, repair or renew
78 = Job complete
79 = Report foreman
86 = Assist or Incomplete stoppage - cleanser unit
98 = Job not completed
JobCompletionCode3 | 31 = Not Registering
33 = Not Passing
34 = Leaking
37 = Noisy
42 = Damaged
44 = For Official Test
45 = Time Expired
47 = Inadequate Size
51 = Non Payment of Arrears
52 = Non Payment of Security Deposit
53 = Unknown Consumer
55 = Building Demolished
58 = Turned On Unofficially/Fraudulent Use
59 = Missing from Premises
63 = Not Wanted
72 = Make Safe
These definitions of Job Completion Codes apply only in SA.
In WA, the meanings of the Job Completion Codes are implied from their use in the Job Enquiry Codes worksheet.